## a
AVAIL	HEX	PID	BYT	DESCRIPTION	MIN	MAX	UNIT	CALC
1	1	1	4	Monitor status since DTCs cleared. (Includes malfunction indicator lamp (MIL), status and number of DTCs, components tests, DTC readiness checks)
0	2	2	2	DTC that caused freeze frame to be stored.				Decoded as in service 3
1	3	3	2	Fuel system status				Bit encoded. See below
1	4	4	1	Calculated engine load	0	100	%	100 255 A (or A 2.55 )
1	5	5	1	Engine coolant temperature	-40	215	°C	A − 40
1	6	6	1	Short term fuel trim (STFT)—Bank 1	-100 (Reduce Fuel: Too Rich)	99.2 (Add Fuel: Too Lean)	%	100 128 A − 100 (or A 1.28 − 100 )
1	7	7	1	Long term fuel trim (LTFT)—Bank 1
0	8	8	1	Short term fuel trim (STFT)—Bank 2
0	9	9	1	Long term fuel trim (LTFT)—Bank 2
0	0A	10	1	Fuel pressure (gauge pressure)	0	765	kPa	3 A
1	0B	11	1	Intake manifold absolute pressure	0	255	kPa	A
1	0C	12	2	Engine speed	0	16383.75	rpm	256 A + B 4
1	0D	13	1	Vehicle speed	0	255	km/h	A
1	0E	14	1	Timing advance	-64	63.5	° before TDC	A 2 − 64
1	0F	15	1	Intake air temperature	-40	215	°C	A − 40
0	10	16	2	Mass air flow sensor (MAF) air flow rate	0	655.35	g/s	256 A + B 100
1	11	17	1	Throttle position	0	100	%	100 255 A
0	12	18	1	Commanded secondary air status				Bit encoded. See below
1	13	19	1	Oxygen sensors present (in 2 banks)				[A0..A3] == Bank 1, Sensors 1-4. [A4..A7] == Bank 2...
1	14	20	2	Oxygen Sensor 1 / A: Voltage / B: Short term fuel trim	0 / -100	1.275 / 99.2	V / %	A 200 100 128 B − 100 (if B==$FF, sensor is not used in trim calculation)
1	15	21	2	Oxygen Sensor 2 / A: Voltage / B: Short term fuel trim
0	16	22	2	Oxygen Sensor 3 / A: Voltage / B: Short term fuel trim
0	17	23	2	Oxygen Sensor 4 / A: Voltage / B: Short term fuel trim
0	18	24	2	Oxygen Sensor 5 / A: Voltage / B: Short term fuel trim
0	19	25	2	Oxygen Sensor 6 / A: Voltage / B: Short term fuel trim
0	1A	26	2	Oxygen Sensor 7 / A: Voltage / B: Short term fuel trim
0	1B	27	2	Oxygen Sensor 8 / A: Voltage / B: Short term fuel trim
1	1C	28	1	OBD standards this vehicle conforms to	1	250
0	1D	29	1	Oxygen sensors present (in 4 banks)				Similar to PID $13, but [A0..A7] == [B1S1, B1S2, B2S1, B2S2, B3S1, B3S2, B4S1, B4S2]
0	1E	30	1	Auxiliary input status				A0 == Power Take Off (PTO) status (1 == active) / [A1..A7] not used
1	1F	31	2	Run time since engine start	0	65535	s	256 A + B
1	20	32	4	PIDs supported [$21 - $40]				Bit encoded [A7..D0] == [PID $21..PID $40] See below
1	21	33	2	Distance traveled with malfunction indicator lamp (MIL) on	0	65535	km	256 A + B
0	22	34	2	Fuel Rail Pressure (relative to manifold vacuum)	0	5177.265	kPa	0.079 ( 256 A + B )
0	23	35	2	Fuel Rail Gauge Pressure (diesel, or gasoline direct injection)	0	655350	kPa	10 ( 256 A + B )
0	24	36	4	Oxygen Sensor 1 / AB: Air-Fuel Equivalence Ratio (lambda,λ) / CD: Voltage	0 / 0	< 2 / < 8	ratio / V	2 65536 ( 256 A + B ) 8 65536 ( 256 C + D )
0	25	37	4	Oxygen Sensor 2 / AB: Air-Fuel Equivalence Ratio (lambda,λ) / CD: Voltage
0	26	38	4	Oxygen Sensor 3 / AB: Air-Fuel Equivalence Ratio (lambda,λ) / CD: Voltage
0	27	39	4	Oxygen Sensor 4 / AB: Air-Fuel Equivalence Ratio (lambda,λ) / CD: Voltage
0	28	40	4	Oxygen Sensor 5 / AB: Air-Fuel Equivalence Ratio (lambda,λ) / CD: Voltage
0	29	41	4	Oxygen Sensor 6 / AB: Air-Fuel Equivalence Ratio (lambda,λ) / CD: Voltage
0	2A	42	4	Oxygen Sensor 7 / AB: Air-Fuel Equivalence Ratio (lambda,λ) / CD: Voltage
0	2B	43	4	Oxygen Sensor 8 / AB: Air-Fuel Equivalence Ratio (lambda,λ) / CD: Voltage
0	2C	44	1	Commanded EGR	0	100	%	100 255 A
0	2D	45	1	EGR Error	-100	99.2	%	100 128 A − 100
1	2E	46	1	Commanded evaporative purge	0	100	%	100 255 A
1	2F	47	1	Fuel Tank Level Input	0	100	%	100 255 A
1	30	48	1	Warm-ups since codes cleared	0	255		A
1	31	49	2	Distance traveled since codes cleared	0	65535	km	256 A + B
0	32	50	2	Evap. System Vapor Pressure	-8192	8191.75	Pa	256 A + B 4 / (AB is two's complement signed)[3]
1	33	51	1	Absolute Barometric Pressure	0	255	kPa	A
0	34	52	4	Oxygen Sensor 1 / AB: Air-Fuel Equivalence Ratio (lambda,λ) / CD: Current	0 / -128	< 2 / <128	ratio / mA	2 65536 ( 256 A + B ) 256 C + D 256 − 128
0	35	53	4	Oxygen Sensor 2 / AB: Air-Fuel Equivalence Ratio (lambda,λ) / CD: Current
0	36	54	4	Oxygen Sensor 3 / AB: Air-Fuel Equivalence Ratio (lambda,λ) / CD: Current
0	37	55	4	Oxygen Sensor 4 / AB: Air-Fuel Equivalence Ratio (lambda,λ) / CD: Current
0	38	56	4	Oxygen Sensor 5 / AB: Air-Fuel Equivalence Ratio (lambda,λ) / CD: Current
0	39	57	4	Oxygen Sensor 6 / AB: Air-Fuel Equivalence Ratio (lambda,λ) / CD: Current
0	3A	58	4	Oxygen Sensor 7 / AB: Air-Fuel Equivalence Ratio (lambda,λ) / CD: Current
0	3B	59	4	Oxygen Sensor 8 / AB: Air-Fuel Equivalence Ratio (lambda,λ) / CD: Current
1	3C	60	2	Catalyst Temperature: Bank 1, Sensor 1	-40	6513.5	°C	256 A + B 10 − 40
0	3D	61	2	Catalyst Temperature: Bank 2, Sensor 1
0	3E	62	2	Catalyst Temperature: Bank 1, Sensor 2
0	3F	63	2	Catalyst Temperature: Bank 2, Sensor 2
1	40	64	4	PIDs supported [$41 - $60]				Bit encoded [A7..D0] == [PID $41..PID $60] See below
1	41	65	4	Monitor status this drive cycle				Bit encoded. See below
1	42	66	2	Control module voltage	0	65.535	V	256 A + B 1000
1	43	67	2	Absolute load value	0	25700	%	100 255 ( 256 A + B )
1	44	68	2	Commanded Air-Fuel Equivalence Ratio (lambda,λ)	0	< 2	ratio	2 65536 ( 256 A + B )
1	45	69	1	Relative throttle position	0	100	%	100 255 A
1	46	70	1	Ambient air temperature	-40	215	°C	A − 40
1	47	71	1	Absolute throttle position B	0	100	%	100 255 A
0	48	72	1	Absolute throttle position C
1	49	73	1	Accelerator pedal position D
1	4A	74	1	Accelerator pedal position E
0	4B	75	1	Accelerator pedal position F
1	4C	76	1	Commanded throttle actuator
0	4D	77	2	Time run with MIL on	0	65535	min	256 A + B
0	4E	78	2	Time since trouble codes cleared
0	4F	79	4	Maximum value for Fuel–Air equivalence ratio, oxygen sensor voltage, oxygen sensor current, and intake manifold absolute pressure	0, 0, 0, 0	255, 255, 255, 2550	ratio, V, mA, kPa	A , B , C , D × 10
0	50	80	4	Maximum value for air flow rate from mass air flow sensor	0	2550	g/s	A × 10 ; B , C , and D are reserved for future use
1	51	81	1	Fuel Type				From fuel type table see below
1	52	82	1	Ethanol fuel %	0	100	%	100 255 A
0	53	83	2	Absolute Evap system Vapor Pressure	0	327.675	kPa	256 A + B 200
0	54	84	2	Evap system vapor pressure	-32768	32767	Pa	256 A + B (AB is two's complement signed)[3]
0	55	85	2	Short term secondary oxygen sensor trim, A: bank 1, B: bank 3	-100	99.2	%	100 128 A − 100 / 100 128 B − 100
0	56	86	2	Long term secondary oxygen sensor trim, A: bank 1, B: bank 3
0	57	87	2	Short term secondary oxygen sensor trim, A: bank 2, B: bank 4
0	58	88	2	Long term secondary oxygen sensor trim, A: bank 2, B: bank 4
0	59	89	2	Fuel rail absolute pressure	0	655350	kPa	10 ( 256 A + B )
0	5A	90	1	Relative accelerator pedal position	0	100	%	100 255 A
0	5B	91	1	Hybrid battery pack remaining life	0	100	%	100 255 A
0	5C	92	1	Engine oil temperature	-40	210	°C	A − 40
0	5D	93	2	Fuel injection timing	-210	301.992	°	256 A + B 128 − 210
0	5E	94	2	Engine fuel rate	0	3212.75	L/h	256 A + B 20
0	5F	95	1	Emission requirements to which vehicle is designed				Bit Encoded
1	60	96	4	PIDs supported [$61 - $80]				Bit encoded [A7..D0] == [PID $61..PID $80] See below
0	61	97	1	Driver's demand engine - percent torque	-125	130	%	A − 125
0	62	98	1	Actual engine - percent torque	-125	130	%	A − 125
0	63	99	2	Engine reference torque	0	65535	N⋅m	256 A + B
0	64	100	5	Engine percent torque data	-125	130	%	A − 125 Idle / B − 125 Engine point 1 / C − 125 Engine point 2 / D − 125 Engine point 3 / E − 125 Engine point 4
0	65	101	2	Auxiliary input / output supported				Bit Encoded
0	66	102	5	Mass air flow sensor	0	2047.96875	g/s	[A0]== Sensor A Supported / [A1]== Sensor B Supported / Sensor A: 256 B + C 32 / Sensor B: 256 D + E 32
1	67	103	3	Engine coolant temperature	-40	215	°C	[A0]== Sensor 1 Supported / [A1]== Sensor 2 Supported / Sensor 1: B − 40 / Sensor 2: C − 40
0	68	104	3	Intake air temperature sensor	-40	215	°C	[A0]== Sensor 1 Supported / [A1]== Sensor 2 Supported / Sensor 1: B − 40 / Sensor 2: C − 40
0	69	105	7	Actual EGR, Commanded EGR, and EGR Error
0	6A	106	5	Commanded Diesel intake air flow control and relative intake air flow position
0	6B	107	5	Exhaust gas recirculation temperature
0	6C	108	5	Commanded throttle actuator control and relative throttle position
0	6D	109	11	Fuel pressure control system
0	6E	110	9	Injection pressure control system
0	6F	111	3	Turbocharger compressor inlet pressure
0	70	112	10	Boost pressure control
0	71	113	6	Variable Geometry turbo (VGT) control
0	72	114	5	Wastegate control
0	73	115	5	Exhaust pressure
0	74	116	5	Turbocharger RPM
0	75	117	7	Turbocharger temperature
0	76	118	7	Turbocharger temperature
0	77	119	5	Charge air cooler temperature (CACT)
0	78	120	9	Exhaust Gas temperature (EGT) Bank 1				Special PID. See below
0	79	121	9	Exhaust Gas temperature (EGT) Bank 2				Special PID. See below
0	7A	122	7	Diesel particulate filter (DPF) / differential pressure
0	7B	123	7	Diesel particulate filter (DPF)
0	7C	124	9	Diesel Particulate filter (DPF) temperature			°C	256 A + B 10 − 40
0	7D	125	1	NOx NTE (Not-To-Exceed) control area status
0	7E	126	1	PM NTE (Not-To-Exceed) control area status
0	7F	127	13	Engine run time [b]			s	B ( 2 24 ) + C ( 2 16 ) + D ( 2 8 ) + E
0	80	128	4	PIDs supported [$81 - $A0]				Bit encoded [A7..D0] == [PID $81..PID $A0] See below
0	81	129	41	Engine run time for Auxiliary Emissions Control Device(AECD)
0	82	130	41	Engine run time for Auxiliary Emissions Control Device(AECD)
0	83	131	9	NOx sensor
0	84	132	1	Manifold surface temperature
0	85	133	10	NOx reagent system			%	100 255 F
0	86	134	5	Particulate matter (PM) sensor
0	87	135	5	Intake manifold absolute pressure
0	88	136	13	SCR Induce System
0	89	137	41	Run Time for AECD #11-#15
0	8A	138	41	Run Time for AECD #16-#20
0	8B	139	7	Diesel Aftertreatment
0	8C	140	17	O2 Sensor (Wide Range)
0	8D	141	1	Throttle Position G	0	100	%
0	8E	142	1	Engine Friction - Percent Torque	-125	130	%	A − 125
0	8F	143	7	PM Sensor Bank 1 & 2
0	90	144	3	WWH-OBD Vehicle OBD System Information			h
0	91	145	5	WWH-OBD Vehicle OBD System Information			h
0	92	146	2	Fuel System Control
0	93	147	3	WWH-OBD Vehicle OBD Counters support			h
0	94	148	12	NOx Warning And Inducement System
0	98	152	9	Exhaust Gas Temperature Sensor
0	99	153	9	Exhaust Gas Temperature Sensor
0	9A	154	6	Hybrid/EV Vehicle System Data, Battery, Voltage
0	9B	155	4	Diesel Exhaust Fluid Sensor Data			%	100 255 D
0	9C	156	17	O2 Sensor Data
0	9D	157	4	Engine Fuel Rate			g/s
0	9E	158	2	Engine Exhaust Flow Rate			kg/h
0	9F	159	9	Fuel System Percentage Use
0	A0	160	4	PIDs supported [$A1 - $C0]				Bit encoded [A7..D0] == [PID $A1..PID $C0] See below
0	A1	161	9	NOx Sensor Corrected Data			ppm
0	A2	162	2	Cylinder Fuel Rate	0	2047.96875	mg/stroke	256 A + B 32
0	A3	163	9	Evap System Vapor Pressure			Pa
0	A4	164	4	Transmission Actual Gear	0	65.535	ratio	[A1]==Supported / 256 C + D 1000
0	A5	165	4	Commanded Diesel Exhaust Fluid Dosing	0	127.5	%	[A0]= 1:Supported; 0:Unsupported / B 2
0	A6	166	4	Odometer [c]	0	429496729.5	km	A ( 2 24 ) + B ( 2 16 ) + C ( 2 8 ) + D 10
0	A7	167	4	NOx Sensor Concentration Sensors 3 and 4
0	A8	168	4	NOx Sensor Corrected Concentration Sensors 3 and 4
0	A9	169	4	ABS Disable Switch State				[A0]= 1:Supported; 0:Unsupported / [B0]= 1:Yes;0:No
0	C0	192	4	PIDs supported [$C1 - $E0]				Bit encoded [A7..D0] == [PID $C1..PID $E0] See below
0	C3	195	2	Fuel Level Input A/B	0	25700	%	Returns numerous data, including Drive Condition ID and Engine Speed*
0	C4	196	8	Exhaust Particulate Control System Diagnostic Time/Count	0	4294967295	seconds / Count	B5 is Engine Idle Request / B6 is Engine Stop Request* / First byte = Time in seconds / Second byte = Count
0	C5	197	4	Fuel Pressure A and B	0	5177	kPa
0	C6	198	7	Byte 1 - Particulate control - driver inducement system status / Byte 2,3 - Removal or block of the particulate aftertreatment system counter / Byte 4,5 - Liquid regent injection system (e.g. fuel-borne catalyst) failure counter / Byte 6,7 - Malfunction of Particulate control monitoring system counter	0	65535	h
0	C7	199	2	Distance Since Reflash or Module Replacement	0	65535	km
0	C8	200	1	NOx Control Diagnostic (NCD) and Particulate Control Diagnostic (PCD) Warning Lamp status	-	-	Bit